## TB Calculator
Modular Thin Brick Calculator
*Note that Flats are reduced by sq ft covered by corners
ENTER |  |  | Flats per sq ft Calculation (No Waste)
TOTAL Square Feet Required | 320 | Enter TOTAL square feet by multiplying Length x Height (40' x 8' = 320 Sq Ft) | 6.8571 | pcs sq ft | 2194.2857
|  |  | 21 | sq in
ENTER
Linear Feet of Corners Required | 32 | Add total Height for each Corner Wall Section (4 corner sections x 8' high = 32 Linear Ft) | Corners per sq ft Calc removed from above
|  |  | 4.6195 | pcs sq ft | 146.2857 | pieces
Flats to Order (Rounded even boxes of 50 ea) | 2000 | Quantity to Order | 31.1719 | sq in
|  |  | 4.5714 | per ln ft
Corners to Order (Rounded to even boxes of 25 ea) | 150 |  | 2.625 | ln in
|  |  | 46080 | 2194.2857
|  |  | 384 | 146.2857 | 4560 | 41520 | 1977.1429
|  |  | Pactive 4 x 48 bundle | sq ft per | 192
|  |  | Pieces needed |  | 1.6667
Pactive Tape 165 linear ft
|  |  | Linear ft of edge per bdl (edge 4+48+4+48) |  | 104
Rolls per bundle is 1 to 1
|  |  | Permabase 4 x 8 Sheets | sq ft per | 32
|  |  | Sheets needed |  | 10
Permabase Tape (150' roll)
|  |  | Linear Ft of edge per sheet 4+8+4+8 | 24
|  |  | Linear edge in total sheets from G21 * 24 | 240
|  |  | Number of rolls needed | 1.6
|  |  | Laticrete Thin Brick Mortar | 50 sq ft per bag
|  |  | Bags required | 6.4
[5 empty] | ln ft per bag | ln ft per sq | sq ft/bag | Bags req
|  |  | Laticrete Pointing Mortar | 1 bag | 725 | 27.3328 | 26.5249 | 12.0641

## Unlocked
Modular Thin Brick Calculator
*Note that Flats are reduced by sq ft covered by corners
ENTER |  |  | Flats per sq ft Calculation (No Waste)
TOTAL Square Feet Required | 320 | Enter TOTAL square feet by multiplying Length x Height (40' x 8' = 320 Sq Ft) | 6.8571 | pcs sq ft | 2194.2857
|  |  | 21 | sq in
ENTER
Linear Feet of Corners Required | 32 | Add total Height for each Corner Wall Section (4 corner sections x 8' high = 32 Linear Ft) | Corners per sq ft Calc removed from above
|  |  | 4.6195 | pcs sq ft | 146.2857 | pieces
Flats to Order (Rounded even boxes of 50 ea) | 2000 | Quantity to Order | 31.1719 | sq in
|  |  | 4.5714 | per ln ft
Corners to Order (Rounded to even boxes of 25 ea) | 150 |  | 2.625 | ln in
|  |  | 46080 | 2194.2857
|  |  | 384 | 146.2857 | 4560 | 41520 | 1977.1429
|  |  | Pactive 4 x 48 bundle | sq ft per | 192
|  |  | Pieces needed |  | 1.6667
Pactive Tape 165 linear ft
|  |  | Linear ft of edge per bdl (edge 4+48+4+48) |  | 104
Rolls per bundle is 1 to 1
|  |  | Permabase 4 x 8 Sheets | sq ft per | 32
|  |  | Sheets needed |  | 10
Permabase Tape (150' roll)
|  |  | Linear Ft of edge per sheet 4+8+4+8 | 24
|  |  | Linear edge in total sheets from G21 * 24 | 240
|  |  | Number of rolls needed | 1.6
|  |  | Laticrete Thin Brick Mortar | 50 sq ft per bag
|  |  | Bags required | 6.4
[5 empty] | ln ft per bag | ln ft per sq | sq ft/bag | Bags req
|  |  | Laticrete Pointing Mortar | 1 bag | 725 | 27.3328 | 26.5249 | 12.0641

## Old 2 (hidden)
Thin Brick Calculator (PREFERRED METHOD)
ENTER |  |  | Flats per sq ft Calculation (No Waste)
Total Square Feet Required | 320 | Enter total square feet by multiplying Legnth x Heigt (40' x 8' = 320 sq ft) | 6.8571 | pcs sq ft | 2194.2857
|  |  | 21 | sq in
ENTER
Linear Feet of Corners Required | 32 | Enter by multiplying number of corners x hight (4 corners x 8' = 32 ln ft) | Corners per sq ft Calc removed from above
|  |  | 4.6195 | pcs sq ft | 146.2857 | pieces
Flats to Order (Rounded even boxes of 50 ea) | 2000 | Quantiy to Order | 31.1719 | sq in
|  |  | 4.5714 | per ln ft
Corners to Order (Rounded to even boxes of 25 ea) | 150 |  | 2.625 | ln in
Pactiv DC-14 (4' x 48' Bundles) | 2 |  | 46080 | 2194.2857
|  |  | 384 | 146.2857 | 4560 | 41520 | 1977.1429
Pactiv Tape (3" x 165' Rolls) | 2 |  | Pactive 4 x 48 bundle | sq ft per | 192
|  |  | Pieces needed |  | 1.6667
NG Permabase (4' x 8' Sheets) | 10 |  | Pactive Tape 165 linear ft
|  |  | Linear ft of edge per bdl (edge 4+48+4+48) |  | 104
NG Permabase Tape (4" x 150' Rolls) | 2 |  | Rolls per bundle is 1 to 1
Laticrete Thin Brick Mortar (50 lb Bags) 1/2" Notch | 7 |  | Permabase 4 x 8 Sheets | sq ft per | 32
|  |  | Sheets needed |  | 10
Laticrete Pointing Mortar (50 lb Bags) | 13
Permabase Tape (150' roll)
|  |  | Linear Ft of edge per sheet 4+8+4+8 | 24
|  |  | Linear edge in total sheets from G21 * 24 | 240
|  |  | Number of rolls needed | 1.6
|  |  | Laticrete Thin Brick Mortar | 50 sq ft per bag
|  |  | Bags required | 6.4
[5 empty] | ln ft per bag | ln ft per sq | sq ft/bag | Bags req
|  |  | Laticrete Pointing Mortar | 1 bag | 725 | 27.3328 | 26.5249 | 12.0641

## OLD (hidden)
Thin Brick Calculator
ENTER |  |  | Flats per sq ft Calculation (No Waste)
Total Square Feet Required | 320 | Enter total square feet by multiplying Legnth x Heigt (40' x 8' = 320 sq ft) | 6.8571 | pcs sq ft | 2194.2857
|  |  | 21 | sq in
ENTER
Linear Feet of Corners Required | 32 | Enter by multiplying number of corners x hight (4 corners x 8' = 32 ln ft) | Corners per sq ft Calc removed from above
|  |  | 4.6195 | pcs sq ft | 146.2857 | pieces
Flats to Order (Rounded even boxes of 50 ea) | 2000 | Quantiy to Order | 31.1719 | sq in
|  |  | 4.5714 | per ln ft
Corners to Order (Rounded to even boxes of 25 ea) | 150 |  | 2.625 | ln in
Pactiv DC-14 (4' x 48' Bundles) | 2 |  | 46080 | 2194.2857
|  |  | 384 | 146.2857 | 4560 | 41520 | 1977.1429
Pactiv Tape (3" x 165' Rolls) | 2 |  | Pactive 4 x 48 bundle | sq ft per | 192
|  |  | Pieces needed |  | 1.6667
NG Permabase (4' x 8' Sheets) | 10 |  | Pactive Tape 165 linear ft
|  |  | Linear ft of edge per bdl (edge 4+48+4+48) |  | 104
NG Permabase Tape (4" x 150' Rolls) | 2 |  | Rolls per bundle is 1 to 1
Laticrete Thin Brick Mortar (50 lb Bags) 1/2" Notch | 7 |  | Permabase 4 x 8 Sheets | sq ft per | 32
|  |  | Sheets needed |  | 10
Laticrete Pointing Mortar (50 lb Bags) | 13
Permabase Tape (150' roll)
|  |  | Linear Ft of edge per sheet 4+8+4+8 | 24
|  |  | Linear edge in total sheets from G21 * 24 | 240
|  |  | Number of rolls needed | 1.6
|  |  | Laticrete Thin Brick Mortar | 50 sq ft per bag
|  |  | Bags required | 6.4
[5 empty] | ln ft per bag | ln ft per sq | sq ft/bag | Bags req
|  |  | Laticrete Pointing Mortar | 1 bag | 725 | 27.3328 | 26.5249 | 12.0641